## Sheet1
Instruction	Opcode (Binary)	Funct (Binary)	Control Signals
			ALUSrc	ALUOp	MemtoReg	s_DMemWr [MemWrite from text]	s_RegWr [RegWrite from text]	RegDst	Halt	Jump	Branch	Jr	SignOrU	MoveN
addi	"001000"	“”	1[uses immediate]	000000000[the alu will perform an add of A and B]	0 [addi does NOT read from memory]	0 [addi does NOT write to memory]	1 [addi writes back to a register]	0 [uses rt as destination register rather than rd]	0	0	0	0	1	0
add	“000000”	“100000”	0	000000000 [the alu will perform an add of A and imme]	0 [add does NOT read from memory]	0 [add does NOT write to memory]	1 [add writes back to a register]	1	0	0	0	0	1	0
addiu	“001001”	“”	1[uses immediate]	000000000 [the alu will perform an add of A and imme]	0 [addiu does NOT read from memory]	0 [addiu does NOT write to memory]	1 [addiu writes back to a register]	0 [uses rt as destination register rather than rd]	0	0	0	0	0	0
addu	“000000”	“100001”	0	000000000 [the alu will perform an add of A and B]	0 [addu does NOT read from memory]	0 [addu does NOT write to memory]	1 [addu writes back to a register]	1	0	0	0	0	0	0
and	“000000”	“100100”	0	001001000[ALU and A and B]	0 [does NOT read from memory]	0 [add does NOT write to memory]	1 [and writes back to a register]	1	0	0	0	0	1	0
andi	“001100”	“”	1[uses immediate]	001001000 [ALU and A and imme]	0 [does NOT read from memory]	0 [add does NOT write to memory]	1 [add writes back to a register]	0 [uses rt as destination register rather than rd]	0	0	0	0	1	0
lui	“001111”		1[uses immediate]	001001100[set upper bits to imme]	0 [does NOT read from memory]	0 [add does NOT write to memory]	1 [add writes back to a register]	0 [uses rt as destination register rather than rd]	0	0	0	0	1	0
lw	“100011”		1[uses immediate]	000000000 [add A and imme]	1[Reads memory]	0 [add does NOT write to memory]	1 [add writes back to a register]	0 [uses rt as destination register rather than rd]	0	0	0	0	1	0
not	“111000”		0	001000000[not]	0 [does NOT read from memory]	0 [add does NOT write to memory]	1 [add writes back to a register]	0 [uses rt as destination register rather than rd]	0	0	0	0	1	0
nor	“000000”	“100111”	0	001000010[nor]	0 [does NOT read from memory]	0 [add does NOT write to memory]	1 [add writes back to a register]	1	0	0	0	0	1	0
xor	“000000”	“100110”	0	001000100[xor]	0 [does NOT read from memory]	0 [add does NOT write to memory]	1 [add writes back to a register]	1	0	0	0	0	1	0
xori	“001110”		1[uses immediate]	001000100[xor]	0 [does NOT read from memory]	0 [add does NOT write to memory]	1 [add writes back to a register]	0 [uses rt as destination register rather than rd]	0	0	0	0	1	0
or	“000000”	“100101	0	001000110 [OR A and B]	0 [does NOT read from memory]	0 [add does NOT write to memory]	1 [add writes back to a register]	1	0	0	0	0	1	0
ori	“001101”		1[uses immediate]	001000110 [OR A and imme]	0 [does NOT read from memory]	0 [add does NOT write to memory]	1 [add writes back to a register]	0 [uses rt as destination register rather than rd]	0	0	0	0	1	0
slt	“000000”	101010	0	100100000 [A – B set zero to 1 if positive 0 otherwise]	0 [does NOT read from memory]	0 [add does NOT write to memory]	1 [add writes back to a register]	1	0	0	0	0	1	0
slti	“001010”		1[uses immediate]	100100000 [A – imme set zero to 1 if positive 0 otherwise]	0 [does NOT read from memory]	0 [add does NOT write to memory]	1 [add writes back to a register]	0 [uses rt as destination register rather than rd]	0	0	0	0	1	0
sll	“000000”	“000000”	0	011000000[shift left]	0 [does NOT read from memory]	0 [add does NOT write to memory]	1 [add writes back to a register]	1	0	0	0	0	1	0
srl	“000000”	“000010”	0	010000000[shift right]	0 [does NOT read from memory]	0 [add does NOT write to memory]	1 [add writes back to a register]	1	0	0	0	0	1	0
sra	“000000”	“000011”	0	010000001[shift right signed]	0 [does NOT read from memory]	0 [add does NOT write to memory]	1 [add writes back to a register]	1	0	0	0	0	1	0
sw	“101011”		1[uses immediate]	000000000 [add A and imme]	0 [does NOT read from memory]	1	0	X	0	0	0	0	1	0
sub	“000000”	“100010”	0	000100000(sub)	0 [does NOT read from memory]	0 [add does NOT write to memory]	1 [add writes back to a register]	1	0	0	0	0	1	0
beq	“000100”		1[uses immediate]	000100000(different from beq)	0 [does NOT read from memory]	0 [add does NOT write to memory]	0	X	0	0	1	0	1	0
bne	“000101”		1[uses immediate]	000110000(different from bne)	0 [does NOT read from memory]	0 [add does NOT write to memory]	0	X	0	0	1	0	1	0
j	“000010”		X	X	0 [does NOT read from memory]	0 [add does NOT write to memory]	0	X	0	1	0	0	1	0
jal	“000011”		X	X	0 [does NOT read from memory]	0 [add does NOT write to memory]	1 [add writes back to a register]	0 [uses rt as destination register rather than rd]	0	1	0	0	1	0
jr	“000000”	“001000”	0	X	0 [does NOT read from memory]	0 [add does NOT write to memory]	0	X	0	1	0	0	1	0
repl.qd	“000111”		1[uses 8 bit imme]	001001010(repl.qd)	0 [does NOT read from memory]	0 [add does NOT write to memory]	1 [add writes back to a register]	0 [uses rt as destination register rather than rd]	0	0	0	0	1	0
movn	“000000”	“001011”	0	001001110(movn)	0 [does NOT read from memory]	0 [add does NOT write to memory]	1 [add writes back to a register]	1	0	0	0	0	1	1
Halt	“010100”		X	X[halts]	0 [add does NOT read from memory]	0	0	X	1	0	0	0	1	0
subu	“000000”	“100011”	0	000100000(sub)	0 [add does NOT read from memory]	0 [add does NOT write to memory]	1 [add writes back to a register]	1	0	0	0	0	0	0